N1 electrical schematics
revision 01
scott mangiacotti
14 jun 2016
symbol library
momentary push button
1001
wire number label
resistor
point configured as digital output
dig out 9
point configured as digital input
dc power source
dig in 11
continues on other page
light emitting diode (LED)
termination
sheet 01 of 04

---
5-12 Vdc
gnd
1002
red set
sw-101
10k ohm
101
r-101
dig out 11
101
yel set
sw-102
10k ohm
102
r-102
dig out 10
102
us-101
Vcc
(blue)
(white)
ultra-sonic
sensor
trigger
(purple)
103
echo
(gray)
dig out 8
104
sheet 02 of 04

---
red
220 ohm
dig out 7
201a
201
r-103
lt-101
yellow
220 ohm
dig out 4
202a
202
r-104
lt-102
green
220 ohm
dig out 2
203a
203
r-105
lt-103
9V battery or external 5-12Vdc power adapter
ps-101
sheet 03 of 04

---
to sbc-101 digital 4
to sbc-101 digital 2
to sbc-101 digital 7
to sbc-101 Vin
to us-101
vcc
to dc power source +
to sbc-101 digital 10
to sbc-101 digital 11
to dc power source -
bd-101
to sbc-101 GND
to digital 9
to us-101
to digital 8
sbc-101
sheet 04 of 04
obsolete – reference only
see 'n1 pcb layout rev0.fxx'