## ToC
ID Range	Title	Status	Name	Date
100	Terms and Acronyms	released	mangiacotti	13-Jun-2016
200	Use Cases	released	mangiacotti	13-Jun-2016
300	Requirements	released	mangiacotti	13-Jun-2016
400	Specifications	released	mangiacotti	13-Jun-2016
500	Functions	released	mangiacotti	13-Jun-2016
600	Spec Tests	completed	mangiacotti	14-Jun-2016
700	System Tests	completed	mangiacotti	13-Jun-2016
800	Exception Tests	completed	mangiacotti	13-Jun-2016
900	BOM	released	mangiacotti	26-May-2016
1000	Schematics	released	mangiacotti	14-Jun-2016
1100	Defects	mediums and highs closed	mangiacotti	4-Jun-2016
1200	Signature Manifest	released	mangiacotti	12-Jun-2016
n/a	User Manual	not started
n/a	Rev History	pending tests for release	mangiacotti	13-Jun-2016

## Terms and Acronyms
100
ID	Term or Acronym	Description
101	SBC	Single Board Computer
102	LED	Light Emitting Diode
103	NVM	Non-Volative Memory
104	checksum	MD-5 hashing algorithm of the code for comparisions
105	LTQ	Long Term Qualification. Post release
106	STQ	Short Term Qualification. Prior to release
107	PCB	Printed Circuit Board

## Defects
1100
ID	Defect Description	Criticality	Resolution	Status	Version Fixed In	Name	Date Closed
1101	LEDs cycle when setting is required but how to handle when red has been set but not yellow	medium	new requirements to separate blinking instead of cycling	closed	1.0	mangiacotti	31-May-2016
1102	Create a 'processMessage' function so that messages can be suppressed when not in verbose mode	medium	canceled. Better performance as-is and still readable	closed	1.0	mangiacotti	31-May-2016
1103	How annunciate to user of invalid distance setting	high	Keep blinking light until set correctly	closed	1.0	mangiacotti	31-May-2016
1104	More code comments	high	done	closed	1.0	mangiacotti	02-Jun-2016
1105	With a human body in front of ultra-sonic sensor, there are some spurious readings of objects being far away. Experiment with function 'sonar.ping_median'	medium	ping_median is very slow scanning. Makes push buttons inconsistent. Plan to test with automobiles.	closed		mangiacotti	09-Jun-2016
1106	Push buttons not consistent because they are pushed for more than one scan	high	program a button_unclick event	closed	1.0	mangiacotti	12-Jun-2016
1107	Save settings to EEPROM	high	EEPROM.get() and EEPROM.put() included value validation	closed	1.0	mangiacotti	12-Jun-2016
1108	Power-up product information report to serial port	high	added function. Included control code 501 support. Included checksum of source code	closed	1.0	mangiacotti	12-Jun-2016
1109	Proper name	low	Parky McParkFace?	open		mangiacotti
1110	Lenses for amplifying small LED to be visible from far away	low		open
1111	Proper box to place components into	low		open
1112	If red distance is set to less than yellow distance then yellow distance is essentially disabled	low		open

## Use Cases
200
ID	Description	Notes
201	Set yellow light distance
202	Set red light distance
203	Clear all settings
204	Yellow light on 30 seconds when within yellow range
205	Red light on 30 seconds when within red range
206	Green light on for 30 seconds when not within yellow or red range
207	Power-on light sequence to inform user that distance setting is required
208	Save all settings to NVM

## Requirements
300
ID	Description	Notes
301	User shall be able to press a momentary push-button to set the distance to energize the yellow light
302	System shall report status to user of success/failure of setting yellow light distance
303	System shall report status of setting yellow light distance to serial port of SBC
304	User shall be able to press a momentary push-button to set the distance to energize the red light
305	System shall report status to user of success/failure of setting red light distance
306	System shall report status of setting red light distance to serial port of SBC
307	User shall be able to clear all settings
308	System shall monitor distance of objects from it's on-board sensor
309	Yellow light shall stay on continuously when within range
310	Red light shall stay on continuously when within range
311	Yellow light shall go off immediately when within red light range	red light range in [309]
312	Green light shall go on continuously when outside of red light range and yellow range	red light range in [309], yellow [308]
313	System shall save yellow and red light distance settings to NVM
314	System shall report to user that yellow and red distance settings required
315	System shall have a debug mode for testing and diagnostics
316	System shall be able to energize and de-energize red LED for diagnostics
317	System shall be able to energize and de-energize yellow LED for diagnostics
318	System shall be able to energize and de-energize yellow LED for diagnostics
319	System shall be able to display product information

## Specifications
400
ID	Description	Notes	Req ID
401	User presses button next to yellow LED, system shall take 10 sample of the distance detected by the ultra sonic sensor and will take an average of the 10 samples. The average will be the yellow light distance	set yellow light distance	301
402	System will report success of yellow light distance setting by turning the yellow LED steady on for 10 seconds (distance average is less than 10 feet)		302
403	System will report failure of yellow light distance setting by blinking the yellow LED for 1/4 on and 1/4 off for 10 seconds (distance average greater than 10 feet)		302
404	System will report on the SBC serial port the response time of each of the ultra sonic sensor samples taken for yellow light distance setting		303
405	System will report on the SBC serial port the calculated distance of each of the ultra sonic sensor samples taken for yellow light distance setting		303
406	System will report on the SBC serial port the average distance calculated of the samples taken for yellow light distance setting		303
407	System will report success of yellow light distance setting to the SBC serial port when distance is less than 10 feet for yellow light distance setting		303
408	User presses button next to red LED, system shall take 10 sample of the distance detected by the ultra sonic sensor and will take an average of the 10 samples. The average will be the red light distance	set red light distance	304
409	System will report success of red light distance setting by turning the red LED steady on for 10 seconds (distance average is less than 10 feet)		305
410	System will report failure of red light distance setting by blinking the red LED for 1/4 on and 1/4 off for 10 seconds (distance average greater than 10 feet)		305
411	System will report on the SBC serial port the response time of each of the ultra sonic sensor samples taken for red light distance setting		306
412	System will report on the SBC serial port the calculated distance of each of the ultra sonic sensor samples taken for red light distance setting		306
413	System will report on the SBC serial port the average distance calculated of the samples taken for red light distance setting		306
414	System will report success of red light distance setting to the SBC serial port when distance is less than 10 feet for red light distance setting		306
415	User presses both the red and yellow distant set buttons and the stored distances will be cleared		307
416	System shall report success of settings clearing by blinking the red and yellow LED for 1/4 on and 1/4 off for 10 seconds		307
417	System shall report on the SBC serial port the success of clearing yellow and red distance settings		307
418	An ultra sonic sensor shall be used to measure distance of objects from the sensor		308
419	The system shall calculate distance (in inches and centimeters) from the sensor to objects in its path. Calculation will be based on distance measured in [417]		308
420	System shall detect serial port message to the SBC of "101" and report distance in inches and centimeters to the SBC serial port upon each successful read and calculate	start_diag = 101	308, 315
421	System shall detect serial port message to the SBC of "102" and stop reporting distance in inches and centimeters to the SBC serial port upon each successful read and calculate	stop_diag = 102	308, 315
422	When distance calculated in [419] is less than or equal to yellow light setting in [401] then system shall turn on the yellow LED for 30 seconds		309
423	When distance calculated in [419] is less than or equal to yellow light setting in [401] then system shall report on the serial port of the SBC that the yellow distance has been encroached		309
424	When distance calculated in [419] is less than or equal to red light setting in [408] then system shall turn on the red LED for 30 seconds		310
425	When distance calculated in [419] is less than or equal to red light setting in [408] then system shall report on the serial port of the SBC that the red distance has been encroached		310
426	When the system has detected an object is within red light setting [424], the yellow LED will be turned off		311
427	When distance calculated in [419] is greater than yellow light setting in [401] and red light setting in [408] then the green LED will be turned on for 30 seconds		312
428	When distance calculated in [419] is greater than yellow light setting in [401] and red light setting in [408] then the system shall report on the serial port of the SBC that the green LED is activated		312
429	System shall save red and yellow distance settings to NVM storage on SBC whenever they change		313
430	System shall report on the SBC serial port the success of saving settings		313
431	System shall blink the red LED continuously when red distance setting is required		314
432	System shall blink the yellow LED continuously when yellow distance setting is required		314
433	System shall detect serial port message to the SBC of "201" to energize the red LED	control code 201	316
434	System shall detect serial port message to the SBC of "202" to de-energize the red LED	control code 202	316
435	System shall detect serial port message to the SBC of "301" to energize the yellow LED	control code 301	317
436	System shall detect serial port message to the SBC of "302" to de-energize the yellow LED	control code 302	317
437	System shall detect serial port message to the SBC of "401" to energize the green LED	control code 401	318
438	System shall detect serial port message to the SBC of "402" to de-energize the green LED	control code 402	318
439	System shall report product information to the SBC serial port upon SBC power-on		319
440	System shall detect serial port message to the SBC of "501" to report product information to the SBC serial port	control code 501	319

## Functions
500		Paramter 1	Paramter 2	Paramter 3
ID	Type and Function Name	Type and Name	Type and Name	Type and Name
501	void setup
502	void loop
503	void sonarPing
504	void checkForObjects
505	void blinkRedLED	int iNumScansToIllum
506	void blinkYellowLED	int iNumScansToIllum
507	void processSerialMessage
508	void reportProductInfo
509	void writeSettingsToNVM
510	void readSettingsFromNVM

## Spec Tests
600
ID	Description	Recorded Results	Version tested	Initials	Date
601	Yellow light distance set and report confirmation
	Specification ID [401, 402, 403, 404, 405, 406, 407]
	1. Remove power from system
	2. Wait 10 seconds
	3. re-apply power and wait for red, yellow and green lights to blink on/off
	4. Connect Serial Port terminal software to system
	5. Place automobile or other large object in front of ultra sonic sensor
	6. Press button next to yellow LED
	7. Ensure Yellow LED is steady off and serial port report of successful distance setting	as expected	1.0	SAM	13-Jun-2016
	8. Ensure Red LED remains off	as expected	1.0	SAM	13-Jun-2016

602	Red light distance set and report confirmation
	Specification ID [408, 409, 410, 411, 412, 413, 414]
	1. Ensure Spec Test [601] above has completed successfully	as expected	1.0	SAM	13-Jun-2016
	3. re-apply power and wait for red, yellow and green lights to blink on/off
	4. Connect Serial Port terminal software to system
	5. Place automobile or other large object in front of ultra sonic sensor
	6. Press button next to yellow LED
	7. Ensure Red LED is steady off and serial port report of successful distance setting	as expected	1.0	SAM	13-Jun-2016
	8. Ensure Yellow LED remains off	as expected	1.0	SAM	13-Jun-2016

603	Clear all settings confirmation
	[415, 416, 417]
	1. Ensure Spec Test [601] above has completed successfully	as expected	1.0	SAM	13-Jun-2016
	2. Ensure Spec Test [602] above has completed successfully	as expected	1.0	SAM	13-Jun-2016
	3. Press and hold both buttons next to red and yellow LED simultaneously
	4. Ensure red, yellow and green LED blink approx 1/4 second on and 1/4 second off	as expected	1.0	SAM	13-Jun-2016
	5. Ensure successful status of clearing settings is reported on the serial port monitor	as expected	1.0	SAM	13-Jun-2016

604	Ultra Sonic Sensor test
	[418, 419]
	1. Connect Serial Port terminal software to system
	2. Enter diagnostics mode by typing '101'
	3. Locate an automobile or other large device approx. 1 meter (3 feet) from ultra sonic sensor
	4. Monitor serial port messages from sensor and ensure distance values are approx 1 meter (+/- 10 cm)	as expected	1.0	SAM	14-Jun-2016
	5. Locate an automobile or other large device approx. 2 meter (6 feet) from ultra sonic sensor
	6. Monitor serial port messages from sensor and ensure distance values are approx 2 meter (+/- 10 cm)	as expected	1.0	SAM	14-Jun-2016
	7. Exit diagnostics mode by typing '102'

605	Start/stop diagnostics messaging mode to serial port test
	[420, 421]
	1. Connect Serial Port terminal software to system
	2. Enter diagnostics mode by typing '101'
	3. Ensure diagnostics mode is active by detecting distance and ping time values on the SBC serial port	as expected	1.0	SAM	13-Jun-2016
	4. Exit diagnostics mode by typing '102'

606	Object within yellow light distance range test
	[422, 423]
	1. Ensure Spec Test [601] above has completed successfully
	2. Ensure Spec Test [602] above has completed successfully
	3. Connect Serial Port terminal software to system
	4. Remove automobile or large object being used for testing from the test area completely
	5. Return automobile or large object to the test area near the system slowly until yellow LED is lit
	6. Ensure Yellow LED is lit, red LED is not lit and green LED is not lit	as expected	1.0	SAM	13-Jun-2016
	7. Ensure serial port messages indicate the yellow light is activated	as expected	1.0	SAM	13-Jun-2016

607	Object within red light distance range test
	[424, 425, 426]
	1. Ensure Spec Test [601] above has completed successfully
	2. Ensure Spec Test [602] above has completed successfully
	3. Connect Serial Port terminal software to system
	4. Remove automobile or large object being used for testing from the test area completely
	5. Return automobile or large object to the test area near the system slowly until red LED is lit
	6. Ensure red LED is lit, yellow LED is not lit and green LED is not lit	as expected	1.0	SAM	13-Jun-2016
	7. Ensure serial port messages indicate the red light is activated	as expected	1.0	SAM	13-Jun-2016

608	Green light activate test
	[427, 428]
	1. Ensure Spec Test [601] above has completed successfully
	2. Ensure Spec Test [602] above has completed successfully
	3. Connect Serial Port terminal software to system
	4. Remove automobile or large object being used for testing from the test area completely
	5. Ensure red LED is not lit and yellow LED is not lit and green LED is lit for approx 30 seconds	as expected	1.0	SAM	13-Jun-2016
	6. Ensure serial port messages indicate the green LED is activated	as expected	1.0	SAM	13-Jun-2016

609	Save settings to NVM test
	[429, 430]
	1. Connect Serial Port terminal software to system
	2. Ensure Spec Test [601] above has completed successfully
	3. Ensure Spec Test [602] above has completed successfully
	4. Ensure serial port monitor displays successful save of settings	as expected	1.0	SAM	13-Jun-2016

610	Distance setting needed test
	[431, 432]
	1. Remove power from system
	2. Wait 10 seconds
	3. Re-apply power to system
	4. Ensure red blinks approx. 1/4 on and 1/4 off continuously	as expected	1.0	SAM	13-Jun-2016
	5. Ensure yellow blinks approx. 1/4 on and 1/4 off continuously	as expected	1.0	SAM	13-Jun-2016
	6. Ensure green light is off	as expected	1.0	SAM	13-Jun-2016
	7. Perform Spec Test [601] successfully
	8. Ensure red light is off	as expected	1.0	SAM	13-Jun-2016
	9. Perform Spec Test [602] successfully
	10. Remove any object from the ultra sonic sensor path
	11. Ensure yellow light is off	as expected	1.0	SAM	13-Jun-2016

611	Energize, de-energize red, yellow and green LED via serial port terminal
	[433, 434, 435, 436, 437, 438]
	Testing these requirements and specifications not necessary.
	These are diagnostics operations only and not used in normal user operations

612	Report product information to serial port
	[439, 440]
	1. Ensure serial port monitoring is enabled
	2. Remove power from system
	3. Wait 10 seconds
	4. Re-apply power to system
	5. Ensure product version information is displayed on serial port monitor (minimum req. is product name and version)	as expected	1.0	SAM	13-Jun-2016
	6. Enter value "501" in the serial port monitor
	7. Ensure product version information is displayed on serial port monitor (minimum req. is product name and version)	as expected	1.0	SAM	13-Jun-2016

## System Tests
700
ID	Description	Notes	Recorded Results	Version tested	Initials	Date
701	Below 75% program storage space used	Record actuals from IDE message window	25%	1.0	SAM	13-Jun-2016
702	Record bytes used/maximum of program storage space		8340 bytes	1.0	SAM	13-Jun-2016
703	Below 75% dynamic memory for global variables used	Record actuals from IDE message window	51%	1.0	SAM	13-Jun-2016
704	Record bytes used/maximum of dynamic memory for global variables		1048 bytes	1.0	SAM	13-Jun-2016
705	Record the source file size in kb (*.ino)		12288 bytes	1.0	SAM	13-Jun-2016
706	Record the date/time stamp of the source file (*.ino)		13Jun 2016, 08:17	1.0	SAM	13-Jun-2016
707	Record the MD-5 hash in the product information report from serial port		ab88-50e7-4ede-7883-bba3-6083-d66b-52de	1.0	SAM	13-Jun-2016
708	9V alkaline battery life of no less than six months - short term	Test based on internet research	failed	1.0	SAM	14-Jun-2016
709	9V alkaline battery life of no less than six months - long term	Live test	canceled due to ID [708] failure	1.0	SAM	15-Jun-2016
710	Heat load of board and circuitry inside enclosure not to exceed 85 Deg C	Limit based on Arduino specs	postponed. Will be treated as a LTQ test	1.0	SAM	15-Jun-2016

## Exception Tests
800
ID	Description	Notes	Spec ID
801	All identified Exception Tests are included in Spec Tests

## BOM
900
ID	Description	Part Number	Quantity	Notes
901	Arduino Uno	n/a	1	Considering change to Pro Mini or MKR model family
902	Enclosure	n/a	1
903	Momentary push button	n/a	2
904	Red LED	n/a	1
905	Yellow LED	n/a	1
906	Green LED	n/a	1
907	10K Ohm resistor	n/a	2
908	220 Ohm resistor	n/a	3
909	9V battery adapter	n/a	1
910	Toggle switch (on/off)	n/a	1
911	Lenses to amplify LED illumination		3
912	5-12Vdc power adapter		1

## Schematics
1000
ID	Description	Notes
1001	see file 'N1 electrical schematics rev0.odg'
1002	see file 'N1 pcb layout rev0.fxx'	zero boards fabricated to date

## User Manual
include general specs
temp
power

## Rev History
Revision	Name	Date	Notes and Description	MD-5 Hash Checksum Value
0.9	Mangiacotti	13-Jun-2016	First draft of all tabs except Build Instructions and User Manual / See defects tab for details.	bb1f-3229-614f-dfe3-5610-c2dc-103d-9553

1.0	Mangiacotti	25-Jun-2016	Releasing version 1.0 with the following known issues:	cef2-2a2b-7360-8519-d7f7-3c71-040e-cc6e
			Low priority defects unresolved ID [1109, 1110, 1111, 1112] / See 'Defects' tab for details
			System Test ID [708, 709] failed due to battery life limits below spec / See 'System Tests' tab for details
			System Test ID [710] postponed to be included as LTQ activity. / See 'System Tests' tab for details
			Bill of Material ID [911, 912] part numbers undefined. / See 'BOM' tab for details
			User manual incomplete
			Reference schematic version 'N1 electrical schematics rev0.odg'
			Reference PCB layout version 'N1 pcb layout rev0.fzz'
			Note: MD-5 hash checksum value generated by setting checksum value in code to empty quotes (“”), selecting all text and using a hash generator

## Signature Manifest
1200
ID	Initials	Given Name	Family Name	Date Recorded	Credentials
1201	SAM	Scott	Mangiacotti	12-Jun-2016	designer, programmer, tester